## SOLARRAD
|  | TOTAL DAILY GLOBAL CLEAR-SKY RADIATION |  |  |  |  | SolarRad.xls
|  | ON HORIZONTAL AND SLOPING SURFACES |  |  |  |  | S.L. Dingman
|  | See Appendix E for symbol definitions and equations. |  |  |  |  | Physical Hydrology, 2nd Ed.
|  | MJ/m^2 hr | MJ/m^2 day | W/m^2 | cal/cm^2day
| Solar Constant (Isc) = | 4.921 | 118.104 | 1367 | 2821
|  | Input data |  | Computed values
Site: |  | Location: | Logan
|  | Latitude. L: | 41 | degrees = | 0.71558 | radians
|  | Slope Azimuth, a | 70 | degrees = | 1.2217 | radians
|  | Slope Angle, b: | 20 | degrees = | 0.34907 | radians
Day of Year: |  | Year Day, J: | 325 | ====> Date = | 1900-11-20
|  | Declination, d = | -19.7589 | degrees = | -0.34486 | radians
|  | Optical Air Mass, Mopt: | 4.6 | From Figure E-4
Weather: |  | Air Temperature, Ta: | 5 | C
|  | Relative Humidity, Wa: | 0.5 | 0 <= Wa <= 1
|  | Surface Albedo, a: | 0.3 | 0 <= a <= 1
|  | Dust Attenuation, gdust: | 0.05 | 0 <= gdust <= 0.20
Parameters: |  | Day Angle, G = | 5.5774 | radians = | 319.5616 | degrees
|  | Eccentricity, (ro/r)^2 = | 1.0254
|  | Vapor Presssure, ea = | 0.43657 | kPa
|  | Dew Pt, Td = | -4.5257 | C
|  | Precipitable Water, Wp = | 0.84828 | cm
| tsa = | 0.57577 | ts = | 0.68794
| t = | 0.52577 | gs = | 0.36206
NON-POLAR
RADIATION ON HORIZONTAL SURFACE
| Sunrise, Thr = | -4.787 | hr | Sunset, Ths = | 4.787 | hr
|  | Day Length = | 9.5739 | hr
| Extraterrestrial, K'ET = | 15.2958 | MJ/m^2day | = | 177.0486 | W/m^2
| Direct, K'dir = | 8.042 | MJ/m^2day | = | 93.0865 | W/m^2
| Diffuse, K'dif = | 2.769 | MJ/m^2day | = | 32.051 | W/m^2
| Global, K'g = | 10.811 | MJ/m^2day | = | 125.1375 | W/m^2
| Backscatter, K'bs = | 0.58713 | MJ/m^2day | = | 6.7961 | W/m^2
| CLEAR SKY, K'cs = | 11.3981 | MJ/m^2day | = | 131.9335 | W/m^2
RADIATION ON SLOPING SURFACE
|  | Longitude Difference, DW = | 0.47016 | radians = | 26.9384 | degrees
|  | Equivalent Latitude, Leq = | 0.78211 | radians = | 44.8116 | degrees
| Sunrise, Thr = | -4.787 | hr | Sunset, Ths = | 2.8103 | hr
|  | Day Length = | 7.5972 | hr
| Extraterrestrial, K'ET = | 11.9653 | MJ/m^2day | = | 138.4986 | W/m^2
| Direct, K'dir = | 6.291 | MJ/m^2day | = | 72.8181 | W/m^2
| Diffuse, K'dif = | 2.1661 | MJ/m^2day | = | 25.0723 | W/m^2
| Global, K'g = | 8.4571 | MJ/m^2day | = | 97.8904 | W/m^2
| Backscatter, K'bs = | 0.45929 | MJ/m^2day | = | 5.3163 | W/m^2
| CLEAR SKY, K'cs = | 8.9163 | MJ/m^2day | = | 103.2067 | W/m^2
POLAR
RADIATION ON HORIZONTAL SURFACE
| Sunrise, Thr = |  | hr | Sunset, Ths = |  | hr
|  | Day Length = | #VALUE! | hr
| Extraterrestrial, K'ET = | #VALUE! | MJ/m^2day | = | #VALUE! | W/m^2
| Direct, K'dir = | #VALUE! | MJ/m^2day | = | #VALUE! | W/m^2
| Diffuse, K'dif = | #VALUE! | MJ/m^2day | = | #VALUE! | W/m^2
| Global, K'g = | #VALUE! | MJ/m^2day | = | #VALUE! | W/m^2
| Backscatter, K'bs = | #VALUE! | MJ/m^2day | = | #VALUE! | W/m^2
| CLEAR SKY, K'cs = | #VALUE! | MJ/m^2day | = | #VALUE! | W/m^2
RADIATION ON SLOPING SURFACE
| Sunrise, Thr = |  | hr | Sunset, Ths = |  | hr
|  | Day Length = | #VALUE! | hr
If computed values < 0 , actual value = 0.
| Extraterrestrial, K'ET = | #VALUE! | MJ/m^2day | = | #VALUE! | W/m^2
| Direct, K'dir = | #VALUE! | MJ/m^2day | = | #VALUE! | W/m^2
| Diffuse, K'dif = | #VALUE! | MJ/m^2day | = | #VALUE! | W/m^2
| Global, K'g = | #VALUE! | MJ/m^2day | = | #VALUE! | W/m^2
| Backscatter, K'bs = | #VALUE! | MJ/m^2day | = | #VALUE! | W/m^2
| CLEAR SKY, K'cs = | #VALUE! | MJ/m^2day | = | #VALUE! | W/m^2
Formulas:
cal/cm^2day = [MJ/m^2 day]

## DirectApproach
2. The spreadsheet SOLLARRAD used to obtain values where indicated
a) Verify the equivalence of the two approaches
Latitude | 41 | deg | 0.71558 | rad
Slope | 20 | deg | 0.34907 | rad
Azimuth | 70 | deg | 1.2217 | rad
Time | -1 | (11 am is 1 hour before noon)
Date | 1900-11-20
Solar constant Isc | 118.104 | MJ/m^2 day
Eccentricity | 1.0254 | Cell D20
angular velocity w | 0.2618 | 2pi/24
(i) Equivalent slope concept
Equiv latitude | 0.78211 | radians = | 44.8116 | degrees | Cell D39
Longitude Difference, DW = | 0.47016 | radians = | 26.9384 | degrees | Cell D38
tadj | 0.79589 |  | This is the time on the equivalent plane
ket | 50.2514 | MJ/m^2 day | Equation E-6
(ii) Direct Approach
zenith angle q | 1.088 | radians | Equation E-4 |  | 62.3361 | deg
cos A | -0.96144 | radians | Equation (2)
A | 2.863 | radians | This is between 0 and pi and time is in morning so no adjustment needed |  |  |  | 164.0368
cos z | 0.41496 |  | Equation (1)
Illumniation angle z | 1.1429 | radians |  |  | 65.4832 | deg
Illumination intensity | 50.2514 | MJ/m^2 day
This is equivalent to the result from part (i) as we expect
(iii) Time of local sunset
Tss | 2.8103 | hr | Cell F40
zenith angle q | 1.2611 | radians | Equation E-4 |  | 72.2558 | deg
cos A | -0.74847 | radians | Equation (2)
A | 2.4166 | radians | Time is in afternoon so this has to be between -pi and 0
Corrected A | -2.4166 | radians |  |  | -138.4584 | deg
cos z | 1.073e-06 |  | Equation (1)
This is numerically equivalent to 0 as we expect for the illumination angle at sunset.
b) Radiation for horizontal area at center of valley 10 km wide with mtns 1.5 km high.
From SOLARRAD spreadsheet cells C25 and E25 the times of horizon sunrise and sunset are
| Thr = | -4.787 | h | Ths = | 4.787 | h
For a series of times between these evaluate q and A. Then from valley geometry determine the horizon angle in the direction of A, to determine the times of sunrise and sunset adjusted for the mountains.
x | 5 | km
H | 1.5 | km |  |  |  | Sun angle
t | wt | q | A | L | h | p/2-q | cos z
hr | rad | rad | rad | km | rad | rad
-5.5 | -1.4399 | 1.7002 | 1.9162 | 5.3138 | 0.27512 | -0.12944 | 0.13932
-5 | -1.309 | 1.6088 | 1.999 | 5.4962 | 0.26643 | -0.037965 | 0.20796
-4.5 | -1.1781 | 1.5208 | 2.0852 | 5.7433 | 0.25547 | 0.050043 | 0.26897
-4 | -1.0472 | 1.437 | 2.176 | 6.0799 | 0.24188 | 0.13375 | 0.3213
-3.5 | -0.9163 | 1.3586 | 2.2725 | 6.5464 | 0.22524 | 0.21219 | 0.36405
-3 | -0.7854 | 1.2865 | 2.3755 | 7.2119 | 0.20507 | 0.28426 | 0.3965 |  | pi/2 | 1.5708
-2.5 | -0.6545 | 1.2221 | 2.486 | 8.2019 | 0.18089 | 0.34874 | 0.41809
-2 | -0.5236 | 1.1665 | 2.6043 | 9.7692 | 0.15235 | 0.40425 | 0.42845
-1.5 | -0.3927 | 1.1214 | 2.7302 | 12.5046 | 0.11939 | 0.44939 | 0.4274
-1 | -0.2618 | 1.088 | 2.863 | 18.1805 | 0.082319 | 0.48283 | 0.41496
-0.5 | -0.1309 | 1.0674 | 3.0009 | 35.6535 | 0.042047 | 0.5034 | 0.39134
0 | 0 | 1.0604 | 3.1416 | 81622761388095360 | 1.8377e-17 | 0.51035 | 0.35696
0.5 | 0.1309 | 1.0674 | 3.2823 | 35.6535 | 0.042047 | 0.5034 | 0.31238
1 | 0.2618 | 1.088 | 3.4202 | 18.1805 | 0.082319 | 0.48283 | 0.25839
1.5 | 0.3927 | 1.1214 | 3.5529 | 12.5046 | 0.11939 | 0.44939 | 0.1959
2 | 0.5236 | 1.1665 | 3.6789 | 9.7692 | 0.15235 | 0.40425 | 0.12598 | Note that in evaluating the azimuth angle above for afternoon times the result is 2pi - acos() the result from equaiton 2.
2.5 | 0.6545 | 1.2221 | 3.7972 | 8.2019 | 0.18089 | 0.34874 | 0.049824
3 | 0.7854 | 1.2865 | 3.9076 | 7.2119 | 0.20507 | 0.28426 | -0.031258
3.5 | 0.9163 | 1.3586 | 4.0107 | 6.5464 | 0.22524 | 0.21219 | -0.11588
4 | 1.0472 | 1.437 | 4.1072 | 6.0799 | 0.24188 | 0.13375 | -0.2026
4.5 | 1.1781 | 1.5208 | 4.198 | 5.7433 | 0.25547 | 0.050043 | -0.28993
5 | 1.309 | 1.6088 | 4.2842 | 5.4962 | 0.26643 | -0.037965 | -0.37637
5.5 | 1.4399 | 1.7002 | 4.367 | 5.3138 | 0.27512 | -0.12944 | -0.46045
Part (ii)
Solving for when horizon angle equals sun angle (solver to set h-sun angle = 0 by changing time)
-3.5 | -0.9163 | 1.3586 | 2.2725 | 6.5464 | 0.22524 | 0.21219 | 0.36405
[5 empty] | h-sun angle | 0.013056
The sun first impacts the location at the center of the valley |  |  |  |  | 3.5 | hours before noon
Solving for when illumination angle is 90 by changing time
3 | 0.7854 | 1.2865 | 3.9076 | 7.2119 | 0.20507 | 0.28426 | -0.031258
The sun last impacts the location at the center of the valley |  |  |  |  | 3 | hours after noon
Part (iii)
|  | delta_t 0.5/24 |  | 0.020833 | day |  |  | In the figure above sun angle is up from the horizon, i.e. p/2-q
[6 empty] | Sum | 4.1402
Numerical estimate is sum * delta_t*Isc*Eo |  |  |  | 10.4454 | MJ/m^2 day
Note that the sum (at H98) was only over values of cosz for the hours the location was illuminated
Note that this integral can be made more precise by accounting for the partial intervals at the beginning and end. This refining is left as an exercise.
Part (iv)
From Spreadsheet SOLARRAD |  |  |  | 11.9653 | MJ/m^2 day
(This does not account for horizons and assumes Tsr and Tss as -4.787 and 2.810 respectively)
Part (v)
For the mid valley location due to the valley sides the Tsr and Tss are as solved above
Tsr | -3.5
Tss | 3
From Spreadsheet SOLARRAD |  | Equiv latitude |  | 0.78211 | (rad) SOLARRAD Cell D39
|  | Delta Omega |  | 0.47016 | (rad) SOLARRAD Cell D38
From Equation E-25 |  |  |  | 9.9721 | MJ/m^2 day | Modified from SOLARRAD cell C42
There is a divide by 24 in the solar constant in the above equation so that it is consistent with hours used in the integration. The result is reported in MJ/(m^2 day) because the integration is for a day
Equation E-25 evaluated in cell E124 above is an exact result. The solution to part (iii) in E112 is a numerical approximation that could be made more accurate using smaller time steps and accounting for the start and end times better. The solution to part (iv) neglects the shading effect of the mountains.. For this date the integrated daily radiation is reduced about 20% due to the surrounding mountains. The above calculations are for extraterrestrial radiation. The spreadsheet SOLARRAD gives the ratio of clear sky to ET radiation (without mountains) as 8.9/12, so using this same ratio the estimated clear sky radiation in the valley is
|  |  |  | 7.431 | MJ/m^2 day